## Mars - 90 days
Mars in 90 days
Distance | 0.5 | AU |  | Departure Mass | 250 | tons | Fuel Cost | 20 | cents per kW/h
Coasting | 0.25 | AU |  | Drive Fraction | 50 | percent of arrival mass | Hab Mass | 5 | tons / psgr
Accel | 0.56 | milligee |  | Keel Fraction | 6 | percent of departure mass | Ship Cost | 10 | million per ton
ISP | 3160 | seconds |  | Tankage Fraction | 10 | percent of propellant mass | Annually | 20 | percent
Trip Time | 89.8523 | days |  | Mass ratio | 2.5022 |  | Gross Payload |  | 19.9469 | tons
Burn | 59.9015 | days |  | Propellant Mass | 150.0885 | tons | Mission Energy |  | 20.8156 | GW/h
Delta V | 28.9828 | km/s |  | Arrival Mass | 99.9115 | tons | Energy Cost |  | 4.1631 | million
Peak Spd | 14.4914 | km/s |  | Drive Mass | 49.9558 | tons | Energy Cost / Ton |  | 208 | ,000
(gross payload)
Min acc | 0.36656 | milligee |  | Keel Mass | 15 | tons
Max acc | 0.91721 | milligee |  | Tankage Mass | 15.0088 | tons | Bus Mass |  | 79.9646 | tons
(not including payload)
|  |  |  | Average Mass | 163.642 | tons | Crew + Passengers |  | 3.9894
|  |  |  | Propellant Consumpt | 0.029 | kg/s | Berth Charge |  | 12321.9274 | ,000
|  |  |  | Thrust | 0.9164 | kN | Carriage (energy) |  | 1043.5495 | ,000
|  |  |  | Thrust Spec. Power | 0.0158 | MW / N | Ticket Cost |  | 13365.4769 | ,000
|  |  |  | Drive Power | 14.479 | Megawatts | Hab Volume |  | 20 | m3 / psgr
|  |  |  | Drive Power Density | 0.28984 | kW / kg

## Mars and back - 180 days
Mars Round Trip
Distance | 2 | AU |  | Departure Mass | 250 | tons | Fuel Cost | 20 | cents per kW/h
Coasting | 1 | AU |  | Drive Fraction | 30 | percent of arrival mass | Hab Mass | 5 | tons / psgr
Accel | 0.56 | milligee |  | Keel Fraction | 6 | percent of departure mass | Ship Cost | 10 | million per ton
ISP | 6320 | seconds |  | Tankage Fraction | 10 | percent of propellant mass | Annually | 20 | percent
Trip Time | 179.7046 | days |  | Mass ratio | 2.5022 |  | Gross Payload |  | 39.9292 | tons
Burn | 119.803 | days |  | Propellant Mass | 150.0885 | tons | Mission Energy |  | 83.2624 | GW/h
Delta V | 57.9655 | km/s |  | Arrival Mass | 99.9115 | tons | Energy Cost |  | 16.6525 | million
Peak Spd | 28.9828 | km/s |  | Drive Mass | 29.9735 | tons | Energy Cost / Ton |  | 417 | ,000
(gross payload)
Min acc | 0.36656 | milligee |  | Keel Mass | 15 | tons
Max acc | 0.91721 | milligee |  | Tankage Mass | 15.0088 | tons | Bus Mass |  | 59.9823 | tons
(not including payload)
|  |  |  | Average Mass | 163.642 | tons | Crew + Passengers |  | 7.9858
|  |  |  | Propellant Consumpt | 0.0145 | kg/s | Berth Charge |  | 12311.0079 | ,000
|  |  |  | Thrust | 0.9164 | kN | Carriage (energy) |  | 2085.2495 | ,000
|  |  |  | Thrust Spec. Power | 0.0316 | MW / N | Ticket Cost |  | 14396.2574 | ,000
|  |  |  | Drive Power | 28.9581 | Megawatts | Hab Volume |  | 20 | m3 / psgr
|  |  |  | Drive Power Density | 0.96612 | kW / kg